## 2026
Bombala Mill, EPL Licence No. 11205
Link to full licence: https://apps.epa.nsw.gov.au/prpoeoapp/Detail.aspx?instid=11205&id=11205&option=licence&searchrange=licence&range=POEO
Licensee: Porta Products, 1 Sandy Lane, Bombala NSW 2632
Location of Monitoring Points: See figure in "Figure" tab
04 February 2026 monitoring
SOIL SAMPLES
Monitoring Point ID on licence (see Figures) | Monitoring Well ID (see Figures) | Monitoring frequency required by licence | Pollutant Concentrations (from laboratory analysis)
|  |  | Arsenic | Chromium (total) | Chromium (VI) | Copper (total)
|  | Unit of Measure | mg/kg | mg/kg | mg/kg | mg/kg
1 | SE-1 | Biannual | 85 | 63 | <1 | 110
2 | SE-2 | Biannual | 28 | 27 | <1 | 16
3 | SE-3 | Biannual | 110 | 180 | <1 | 94
4 | SE-4 | Biannual | 410 | 370 | <1 | 230
SURFACE WATER SAMPLES
Monitoring Point ID on licence (see Figures) | Monitoring Well ID (see Figures) | Monitoring frequency required by licence | Pollutant Concentrations (from laboratory analysis) | [5 empty] | Pollutant Concentrations (in situ measurements)
|  |  | Arsenic | Chromium (total) | Chromium (VI) | Copper (total) | Hardness (as CaCO3) | Total Organic Carbon | Dissolved Oxygen | Electrical Conductivitiy | pH | Redox Potential
|  | Unit of Measure | mg/L | mg/L | mg/L | mg/L | mg/L | mg/L | ppm | µS | pH units | mV
5 | SWE-1 | Biannual | 0.056 | 0.011 | <0.05* | 0.031 | 160 | 530 | 1.66 | 245.9 | 7.15 | 189.5
6 | SWE-2 | Biannual | 0.012 | 0.003 | <0.005 | 0.004 | 100 | 72 | 2.81 | 176.5 | 6.92 | 133.5
7 | SWE-3 | Biannual | 0.1 | 0.003 | <0.005 | 0.007 | 74 | 26 | 5.19 | 217.3 | 7.04 | 108.2
*The Limits of Reporting (LORs) have been raised due to matrix interference
08-09 July 2026 monitoring
SOIL SAMPLES
Monitoring Point ID on licence (see Figures) | Monitoring Well ID (see Figures) | Monitoring frequency required by licence | Pollutant Concentrations (from laboratory analysis)
|  |  | Arsenic | Chromium (total) | Chromium (VI) | Copper (total)
|  | Unit of Measure | mg/kg | mg/kg | mg/kg | mg/kg
1 | SE-1 | Biannual | 160 | 100 | <1 | 190
2 | SE-2 | Biannual | 41 | 26 | <1 | 21
3 | SE-3 | Biannual | 190 | 310 | <1 | 120
4 | SE-4 | Biannual | 180 | 200 | <1 | 130
SURFACE WATER SAMPLES
Monitoring Point ID on licence (see Figures) | Monitoring Well ID (see Figures) | Monitoring frequency required by licence | Pollutant Concentrations (from laboratory analysis) | [5 empty] | Pollutant Concentrations (in situ measurements)
|  |  | Arsenic | Chromium (total) | Chromium (VI) | Copper (total) | Hardness (as CaCO3) | Total Organic Carbon | Dissolved Oxygen | Electrical Conductivitiy | pH | Redox Potential
|  | Unit of Measure | mg/L | mg/L | mg/L | mg/L | mg/L | mg/L | ppm | µS | pH units | mV
5 | SWE-1 | Biannual | 0.045 | <0.01 | <0.1* | 0.052 | 160 | 290 | 1.29 | 349.9 | 6.67 | 79.3
6 | SWE-2 | Biannual | 0.01 | 0.002 | <0.005 | 0.003 | 100 | <50 | 2.68 | 402.6 | 7.21 | 101.1
7 | SWE-3 | Biannual | 0.025 | 0.005 | <0.005 | 0.009 | 65 | 8.1 | 6.57 | 236.7 | 7.35 | 49.8
GROUNDWATER SAMPLES
Monitoring Point ID on licence (see Figures) | Monitoring Well ID (see Figures) | Monitoring frequency required by licence | Pollutant Concentrations (from laboratory analysis) | [8 empty] | Pollutant Concentrations (in situ measurements)
|  |  | Arsenic | Chromium (total) | Chromium (VI) | Copper (total) | Copper (dissolved) | Iron | Zinc | TOC | TDS | Dissolved Oxygen | Electrical Conductivitiy | pH
|  | Unit of Measure | mg/L | mg/L | mg/L | mg/L | mg/L | mg/L | mg/L | mg/L | mg/L | ppm | µS | pH units
10 | MWE-1 | Annually | < 0.001 | < 0.001 | < 0.005 | < 0.001 | < 0.001 | < 0.05 | 0.012 | < 5 | 250 | 8.4 | 434.7 | 6.62
11 | MWE-2 | Annually | 0.004 | < 0.001 | < 0.005 | 0.009 | 0.001 | 2.6 | 0.027 | < 5 | 360 | 4.4 | 615.2 | 6.08
12 | MWE-3 | Annually | 0.002 | < 0.001 | < 0.005 | < 0.001 | < 0.001 | < 0.05 | 0.02 | < 5 | 110 | 8.8 | 203 | 6.17
13 | MWE-4 | Annually | 0.015 | 0.003 | < 0.005 | 0.008 | 0.003 | 0.32 | 0.012 | < 5 | 68 | 8.1 | 170.3 | 6.05
14 | MWE-5 | Annually | - | - | - | - | - | - | - | - | - | - | - | -
15 | MWE-6 | Annually | 0.001 | < 0.001 | < 0.005 | 0.003 | 0.002 | 0.1 | 0.01 | < 5 | 75 | 3.7 | 85.6 | 5.14
16 | MWE-7 | Annually | 0.01 | 0.004 | < 0.005 | 0.015 | 0.014 | 3.6 | 0.11 | 19 | 320 | 4.8 | 2347 | 5.88
17 | MWE-8 | Annually | 0.003 | 0.002 | < 0.005 | 0.003 | 0.001 | 2.6 | 0.061 | < 5 | 230 | 2.2 | 406.5 | 5.92
18 | MWE-9 | Annually | 0.009 | 0.008 | < 0.005 | 0.033 | 0.028 | 4 | 0.13 | 41 | 320 | 2.3 | 517 | 5.61
19 | MWE-10 | Annually | < 0.001 | < 0.001 | < 0.005 | < 0.001 | < 0.001 | < 0.05 | < 0.005 | < 5 | 180 | 6.2 | 230.6 | 6.28
- | Not measured as well dry

## 2025
Bombala Mill, EPL Licence No. 11205
Link to full licence: https://apps.epa.nsw.gov.au/prpoeoapp/Detail.aspx?instid=11205&id=11205&option=licence&searchrange=licence&range=POEO
Licensee: Porta Products, 1 Sandy Lane, Bombala NSW 2632
Location of Monitoring Points: See figure in "Figure" tab
21 January 2025 monitoring
SOIL SAMPLES
Monitoring Point ID on licence (see Figures) | Monitoring Well ID (see Figures) | Monitoring frequency required by licence | Pollutant Concentrations (from laboratory analysis)
|  |  | Arsenic | Chromium (total) | Chromium (VI) | Copper (total)
|  | Unit of Measure | mg/kg | mg/kg | mg/kg | mg/kg
1 | SE-1 | Biannual | 140 | 110 | < 1 | 150
2 | SE-2 | Biannual | 21 | 19 | < 1 | 15
3 | SE-3 | Biannual | 86 | 180 | < 1 | 89
4 | SE-4 | Biannual | 300 | 310 | < 1 | 210
SURFACE WATER SAMPLES
Monitoring Point ID on licence (see Figures) | Monitoring Well ID (see Figures) | Monitoring frequency required by licence | Pollutant Concentrations (from laboratory analysis) | [5 empty] | Pollutant Concentrations (in situ measurements)
|  |  | Arsenic | Chromium (total) | Chromium (VI) | Copper (total) | Hardness (as CaCO3) | Total Organic Carbon | Dissolved Oxygen | Electrical Conductivitiy | pH | Redox Potential
|  | Unit of Measure | mg/L | mg/L | mg/L | mg/L | mg/L | mg/L | ppm | µS | pH units | mV
5 | SWE-1 | Biannual | 0.018 | 0.007 | <0.005 | 0.024 | 30 | 86 | 2.23 | 475.4 | 7.19 | 128.7
6 | SWE-2 | Biannual | 0.013 | 0.002 | <0.005 | 0.006 | 81 | 60 | 3.06 | 194.7 | 7.03 | 114.1
7 | SWE-3 | Biannual | 0.15 | 0.022 | <0.005 | 0.027 | 64 | 30 | 4.68 | 255.2 | 7.2 | 139.5
17-18 August 2025 monitoring
SOIL SAMPLES
Monitoring Point ID on licence (see Figures) | Monitoring Well ID (see Figures) | Monitoring frequency required by licence | Pollutant Concentrations (from laboratory analysis)
|  |  | Arsenic | Chromium (total) | Chromium (VI) | Copper (total)
|  | Unit of Measure | mg/kg | mg/kg | mg/kg | mg/kg
1 | SE-1 | Biannual | 25 | 39 | <1 | 34
2 | SE-2 | Biannual | 29 | 21 | <1 | 15
3 | SE-3 | Biannual | 59 | 49 | <1 | 39
4 | SE-4 | Biannual | 120 | 150 | <1 | 86
SURFACE WATER SAMPLES
Monitoring Point ID on licence (see Figures) | Monitoring Well ID (see Figures) | Monitoring frequency required by licence | Pollutant Concentrations (from laboratory analysis) | [5 empty] | Pollutant Concentrations (in situ measurements)
|  |  | Arsenic | Chromium (total) | Chromium (VI) | Copper (total) | Hardness (as CaCO3) | Total Organic Carbon | Dissolved Oxygen | Electrical Conductivitiy | pH | Redox Potential
|  | Unit of Measure | mg/L | mg/L | mg/L | mg/L | mg/L | mg/L | ppm | µS | pH units | mV
5 | SWE-1 | Biannual | <0.01 | <0.01 | <0.005 | <0.01 | 200 | 250 | 7.91 | 403.8 | 6.31 | 66
6 | SWE-2 | Biannual | 0.012 | 0.004 | <0.005 | 0.009 | 90 | 110 | 9.39 | 311.4 | 6.76 | 157.4
7 | SWE-3 | Biannual | 0.034 | 0.013 | <0.005 | 0.011 | 64 | 13 | 9.15 | 219.2 | 6.59 | 47.3
GROUNDWATER SAMPLES
Monitoring Point ID on licence (see Figures) | Monitoring Well ID (see Figures) | Monitoring frequency required by licence | Pollutant Concentrations (from laboratory analysis) | [8 empty] | Pollutant Concentrations (in situ measurements)
|  |  | Arsenic | Chromium (total) | Chromium (VI) | Copper (total) | Copper (dissolved) | Iron | Zinc | TOC | TDS | Dissolved Oxygen | Electrical Conductivitiy | pH
|  | Unit of Measure | mg/L | mg/L | mg/L | mg/L | mg/L | mg/L | mg/L | mg/L | mg/L | ppm | µS | pH units
10 | MWE-1 | Annually | < 0.001 | < 0.001 | < 0.005 | < 0.001 | < 0.001 | < 0.05 | 0.021 | < 5 | 320 | 9.61 | 479.5 | 6.54
11 | MWE-2 | Annually | 0.002 | 0.002 | < 0.005 | 0.007 | 0.002 | 1.9 | 0.047 | < 5 | 330 | 3.86 | 683 | 5.83
12 | MWE-3 | Annually | < 0.001 | < 0.001 | < 0.005 | < 0.001 | < 0.001 | < 0.05 | 0.036 | < 5 | 94 | 6.36 | 161.8 | 5.56
13 | MWE-4 | Annually | 0.034 | 0.01 | < 0.005 | 0.066 | 0.004 | 1.4 | 0.062 | < 5 | 120 | 7.83 | 154 | 5.56
14 | MWE-5 | Annually | - | - | - | - | - | - | - | - | - | - | - | -
15 | MWE-6 | Annually | 0.004 | 0.003 | < 0.005 | 0.014 | 0.005 | 1.1 | 0.033 | < 5 | 320 | 3.95 | 254.3 | 6.18
16 | MWE-7 | Annually | 0.005 | 0.005 | < 0.005 | 0.012 | 0.003 | 6.1 | 0.058 | < 5 | 810 | 1.62 | 2134 | 5.64
17 | MWE-8 | Annually | 0.005 | 0.011 | < 0.005 | 0.011 | < 0.001 | 6.3 | 0.079 | < 5 | 170 | 2.37 | 369.2 | 5.83
18 | MWE-9 | Annually | 0.007 | 0.004 | < 0.005 | 0.014 | 0.005 | 7.8 | 0.25 | 23 | 390 | 1.87 | 544.3 | 5.39
19 | MWE-10 | Annually | < 0.001 | 0.002 | < 0.005 | < 0.001 | < 0.001 | 0.2 | 0.022 | < 5 | 170 | 4.55 | 249.7 | 6.13
- | Not measured as well dry

## 2024
Bombala Mill, EPL Licence No. 11205
Link to full licence: https://apps.epa.nsw.gov.au/prpoeoapp/Detail.aspx?instid=11205&id=11205&option=licence&searchrange=licence&range=POEO
Licensee: Porta Products, 1 Sandy Lane, Bombala NSW 2632
Location of Monitoring Points: See figure in "Figure" tab
05 January 2024 monitoring
SOIL SAMPLES
Monitoring Point ID on licence (see Figures) | Monitoring Well ID (see Figures) | Monitoring frequency required by licence | Pollutant Concentrations (from laboratory analysis)
|  |  | Arsenic | Chromium (total) | Chromium (VI) | Copper (total)
|  | Unit of Measure | mg/kg | mg/kg | mg/kg | mg/kg
1 | SE-1 | Biannual | 16 | 20 | <1 | 15
2 | SE-2 | Biannual | 28 | 18 | <1 | 14
3 | SE-3 | Biannual | 58 | 87 | <1 | 67
4 | SE-4 | Biannual | 210 | 220 | <1 | 140
SURFACE WATER SAMPLES
Monitoring Point ID on licence (see Figures) | Monitoring Well ID (see Figures) | Monitoring frequency required by licence | Pollutant Concentrations (from laboratory analysis) | [5 empty] | Pollutant Concentrations (in situ measurements)
|  |  | Arsenic | Chromium (total) | Chromium (VI) | Copper (total) | Hardness (as CaCO3) | Total Organic Carbon | Dissolved Oxygen | Electrical Conductivitiy | pH | Redox Potential
|  | Unit of Measure | mg/L | mg/L | mg/L | mg/L | mg/L | mg/L | ppm | µS | pH units | mV
5 | SWE-1 | Biannual | 0.072 | 0.021 | <0.005 | 0.039 | 82 | 43 | 2.61 | 509.2 | 7.26 | 94.5
6 | SWE-2 | Biannual | 0.016 | 0.007 | <0.005 | 0.011 | 86 | 29 | 2.35 | 286.9 | 7.18 | 80.7
7 | SWE-3 | Biannual | 0.16 | 0.041 | <0.005 | 0.043 | 58 | 12 | 4.09 | 336.4 | 7.16 | 106.2
21-21 August 2024 monitoring
SOIL SAMPLES
Monitoring Point ID on licence (see Figures) | Monitoring Well ID (see Figures) | Monitoring frequency required by licence | Pollutant Concentrations (from laboratory analysis)
|  |  | Arsenic | Chromium (total) | Chromium (VI) | Copper (total)
|  | Unit of Measure | mg/kg | mg/kg | mg/kg | mg/kg
1 | SE-1 | Biannual | 220 | 130 | <1 | 260
2 | SE-2 | Biannual | 32 | 20 | <1 | 16
3 | SE-3 | Biannual | 130 | 170 | <1 | 110
4 | SE-4 | Biannual | 200 | 180 | <1 | 140
SURFACE WATER SAMPLES
Monitoring Point ID on licence (see Figures) | Monitoring Well ID (see Figures) | Monitoring frequency required by licence | Pollutant Concentrations (from laboratory analysis) | [5 empty] | Pollutant Concentrations (in situ measurements)
|  |  | Arsenic | Chromium (total) | Chromium (VI) | Copper (total) | Hardness (as CaCO3) | Total Organic Carbon | Dissolved Oxygen | Electrical Conductivitiy | pH | Redox Potential
|  | Unit of Measure | mg/L | mg/L | mg/L | mg/L | mg/L | mg/L | ppm | µS | pH units | mV
5 | SWE-1 | Biannual | 0.022 | 0.006 | < 0.005 | 0.022 | 77 | 32 | 8.66 | 179.3 | 6.91 | 245.3
6 | SWE-2 | Biannual | 0.013 | 0.005 | < 0.005 | 0.004 | 100 | 27 | 5.27 | 249.5 | 6.24 | 212
7 | SWE-3 | Biannual | 0.049 | 0.023 | < 0.005 | 0.022 | 76 | 9.6 | 8.42 | 232.8 | 6.85 | 309.4
GROUNDWATER SAMPLES
Monitoring Point ID on licence (see Figures) | Monitoring Well ID (see Figures) | Monitoring frequency required by licence | Pollutant Concentrations (from laboratory analysis) | [8 empty] | Pollutant Concentrations (in situ measurements)
|  |  | Arsenic | Chromium (total) | Chromium (VI) | Copper (total) | Copper (dissolved) | Iron | Zinc | TOC | TDS | Dissolved Oxygen | Electrical Conductivitiy | pH
|  | Unit of Measure | mg/L | mg/L | mg/L | mg/L | mg/L | mg/L | mg/L | mg/L | mg/L | ppm | µS | pH units
10 | MWE-1 | Annually | < 0.001 | < 0.001 | < 0.005 | < 0.001 | < 0.001 | < 0.05 | 0.018 | < 5 | 300 | 4.3 | 466.5 | 6.49
11 | MWE-2 | Annually | 0.004 | 0.002 | < 0.005 | 0.006 | < 0.001 | 2.7 | 0.064 | < 5 | 360 | 2.62 | 1483 | 6.61
12 | MWE-3 | Annually | < 0.001 | 0.001 | < 0.005 | < 0.001 | < 0.001 | 0.09 | 0.054 | < 5 | 180 | 2.49 | 1905 | 6.38
13 | MWE-4 | Annually | 0.013 | 0.006 | < 0.005 | 0.014 | 0.001 | 0.38 | 0.068 | < 5 | 140 | 2.17 | 538.2 | 6.52
14 | MWE-5 | Annually | - | - | - | - | - | - | - | - | - | - | - | -
15 | MWE-6 | Annually | 0.007 | 0.009 | < 0.005 | 0.009 | 0.006 | 2.6 | 0.051 | < 5 | 260 | 2.94 | 637.6 | 6.55
16 | MWE-7 | Annually | 0.022 | 0.006 | < 0.005 | 0.007 |  | 11 | 0.12 | 7.4 | 400 | 3.26 | 810.4 | 6.4
17 | MWE-8 | Annually | 0.002 | 0.003 | < 0.005 | 0.001 | < 0.001 | 1 | 0.1 | < 5 | 250 | 3.18 | 1017 | 6.37
18 | MWE-9 | Annually | 0.057 | 0.011 | < 0.005 | 0.015 | 0.006 | 25 | 0.25 | 20 | 530 | 2.73 | 642.7 | 6.38
19 | MWE-10 | Annually | < 0.001 | 0.003 | < 0.005 | < 0.001 | < 0.001 | 0.26 | 0.062 | < 5 | 220 | 2.85 | 845.5 | 6.24
- | Not measured as well dry

## 2023
Bombala Mill, EPL Licence No. 11205
Link to full licence: https://apps.epa.nsw.gov.au/prpoeoapp/Detail.aspx?instid=11205&id=11205&option=licence&searchrange=licence&range=POEO
Licensee: Porta Products, 1 Sandy Lane, Bombala NSW 2632
Location of Monitoring Points: See figure in "Figure" tab
05 January 2023 monitoring
SOIL SAMPLES
Monitoring Point ID on licence (see Figures) | Monitoring Well ID (see Figures) | Monitoring frequency required by licence | Pollutant Concentrations (from laboratory analysis)
|  |  | Arsenic | Chromium (total) | Chromium (VI) | Copper (total)
|  | Unit of Measure | mg/kg | mg/kg | mg/kg | mg/kg
1 | SE-1 | Biannual | 170 | 160 | <1 | 250
2 | SE-2 | Biannual | 14 | 12 | <1 | 9.5
3 | SE-3 | Biannual | 75 | 120 | <1 | 80
4 | SE-4 | Biannual | 170 | 250 | <1 | 130
SURFACE WATER SAMPLES
Monitoring Point ID on licence (see Figures) | Monitoring Well ID (see Figures) | Monitoring frequency required by licence | Pollutant Concentrations (from laboratory analysis) | [5 empty] | Pollutant Concentrations (in situ measurements)
|  |  | Arsenic | Chromium (total) | Chromium (VI) | Copper (total) | Hardness (as CaCO3) | Total Organic Carbon | Dissolved Oxygen | Electrical Conductivitiy | pH | Redox Potential
|  | Unit of Measure | mg/L | mg/L | mg/L | mg/L | mg/L | mg/L | ppm | µS | pH units | mV
5 | SWE-1 | Biannual | 0.015 | <0.001 | <0.005 | 0.002 | 110 | 92 | 5.84 | 458.4 | 7.17 | 81.8
6 | SWE-2 | Biannual | 0.018 | 0.011 | <0.005 | 0.018 | 76 | 85 | 0.88 | 372.7 | 7.03 | 60.3
7 | SWE-3 | Biannual | 0.29 | 0.022 | <0.005 | 0.028 | 62 | 87 | 3.85 | 394.1 | 7.22 | 75.1
02-03 August 2023 monitoring
SOIL SAMPLES
Monitoring Point ID on licence (see Figures) | Monitoring Well ID (see Figures) | Monitoring frequency required by licence | Pollutant Concentrations (from laboratory analysis)
|  |  | Arsenic | Chromium (total) | Chromium (VI) | Copper (total)
|  | Unit of Measure | mg/kg | mg/kg | mg/kg | mg/kg
1 | SE-1 | Biannual | 520 | 350 | <1 | 650
2 | SE-2 | Biannual | 49 | 48 | <1 | 35
3 | SE-3 | Biannual | 100 | 160 | <1 | 94
4 | SE-4 | Biannual | 76 | 110 | <1 | 70
SURFACE WATER SAMPLES
Monitoring Point ID on licence (see Figures) | Monitoring Well ID (see Figures) | Monitoring frequency required by licence | Pollutant Concentrations (from laboratory analysis) | [5 empty] | Pollutant Concentrations (in situ measurements)
|  |  | Arsenic | Chromium (total) | Chromium (VI) | Copper (total) | Hardness (as CaCO3) | Total Organic Carbon | Dissolved Oxygen | Electrical Conductivitiy | pH | Redox Potential
|  | Unit of Measure | mg/L | mg/L | mg/L | mg/L | mg/L | mg/L | ppm | µS | pH units | mV
5 | SWE-1 | Biannual | 0.004 | 0.0015 | <0.005 | 0.002 | 180 | 14 | 10.4 | 162.2 | 7.07 | 185.9
6 | SWE-2 | Biannual | 0.011 | 0.0037 | <0.005 | 0.0052 | 92 | 27 | 4.59 | 228.6 | 6.29 | 168.2
7 | SWE-3 | Biannual | 0.083 | 0.02 | <0.005 | 0.026 | 69 | 18 | 9.35 | 245.3 | 6.78 | 244
GROUNDWATER SAMPLES
Monitoring Point ID on licence (see Figures) | Monitoring Well ID (see Figures) | Monitoring frequency required by licence | Pollutant Concentrations (from laboratory analysis) | [8 empty] | Pollutant Concentrations (in situ measurements)
|  |  | Arsenic | Chromium (total) | Chromium (VI) | Copper (total) | Copper (dissolved) | Iron | Zinc | TOC | TDS | Dissolved Oxygen | Electrical Conductivitiy | pH
|  | Unit of Measure | mg/L | mg/L | mg/L | mg/L | mg/L | mg/L | mg/L | mg/L | mg/L | ppm | µS | pH units
10 | MWE-1 | Annually | <0.001 | <0.001 | <0.005 | <0.001 | <0.001 | <0.05 | 0.0095 | <5 | 280 | 4.15 | 520.6 | 6.87
11 | MWE-2 | Annually | 0.011 | 0.0013 | <0.005 | 0.01 | 0.003 | 11 | 0.06 | <5 | 290 | 2.31 | 1605 | 6.52
12 | MWE-3 | Annually | 0.0033 | 0.0032 | <0.005 | 0.0046 | <0.001 | 2.4 | 0.037 | <5 | 110 | 2.61 | 2133 | 6.45
13 | MWE-4 | Annually | 0.12 | 0.093 | <0.005 | 0.097 | 0.003 | 14 | 0.13 | <5 | 80 | 1.93 | 473.6 | 6.45
14 | MWE-5 | Annually | - | - | - | - | - | - | - | - | - | - | - | -
15 | MWE-6 | Annually | 0.0036 | 0.0034 | <0.005 | 0.003 | 0.002 | 1.4 | 0.0079 | <5 | 120 | 2.85 | 570 | 6.24
16 | MWE-7 | Annually | 0.014 | 0.0043 | <0.005 | 0.0071 | 0.004 | 8.4 | 0.13 | 13 | 400 | 2.62 | 798.6 | 6.51
17 | MWE-8 | Annually | 0.003 | 0.0032 | <0.005 | 0.003 | <0.001 | 2.7 | 0.046 | <5 | 210 | 3.05 | 969.6 | 6.27
18 | MWE-9 | Annually | 0.027 | 0.0071 | <0.005 | 0.012 | 0.007 | 15 | 0.21 | <5 | 440 | 2.24 | 817.1 | 6.22
19 | MWE-10 | Annually | <0.001 | 0.0015 | <0.005 | <0.001 | <0.001 | 0.34 | <0.005 | 22 | 130 | 2.74 | 663.8 | 6.47
- | Not measured as well dry

## Figure
EPL Licence No. 11205
Licensee: Dongwha Timbers Pty Ltd, PO Box 146, Bombala NSW 2632

## Correction log
EPL Licence No. 11205
Licensee: Dongwha Timbers Pty Ltd, PO Box 146, Bombala NSW 2632
CORRECTION LOG
Sample date | Original data | Corrected data | Date corrected | Date originally published | Reason